## PinAssignments
italics = Routed Diff Pair signals |  |  | "P1_EAST" and "P4-dataflex_Medium" THERMISTORs routed to JTx
Non-italics = power plane strips
JD11_JPL2_1V5_M | JPL2-1 | JPL2-16 | GND | JP11_JPU2_P1_WEST_LV_SOURCE | JPU2-1 | JPU2-16 | JP11_JPU2_P1_WEST_LV_RETURN | JD11_JT2_1V5_SENSE_P | JT2-2 | JT2-1 | JP11_JT2_P4_THERMISTOR_P
JD11_JPL2_1V5_S | JPL2-2 | JPL2-17 | GND | JP11_JPU2_P2_EAST_LV_SOURCE | JPU2-2 | JPU2-17 | JP11_JPU2_P2_EAST_LV_RETURN | JD11_JT2_1V5_SENSE_N | JT2-4 | JT2-3 | JP11_JT2_P4_THERMISTOR_N
JD11_10_JPL2_2V5 | JPL2-3 | JPL2-18 | GND | JP10_JPU2_P1_WEST_LV_SOURCE | JPU2-3 | JPU2-18 | JP10_JPU2_P1_WEST_LV_RETURN | JD11_10_JT2_2V5_SENSE_P | JT2-6 | JT2-5
JD10_JPL2_1V5_M | JPL2-4 | JPL2-19 | GND | JP10_JPU2_P2_EAST_LV_SOURCE | JPU2-4 | JPU2-19 | JP10_JPU2_P2_EAST_LV_RETURN | JD11_10_JT2_2V5_SENSE_N | JT2-8 | JT2-7
JD10_JPL2_1V5_S | JPL2-5 | JPL2-20 | GND | JP10_JPU2_P3_LV_SOURCE | JPU2-5 | JPU2-20 | JP10_JPU2_P3_LV_RETURN | JD10_JT2_1V5_SENSE_P | JT2-10 | JT2-9
JP8_JPL2_P4_LV_SOURCE | JPL2-6 | JPL2-21 | JP8_JPU2_P4_LV_RETURN | JP9_JPU2_P1_WEST_LV_SOURCE | JPU2-6 | JPU2-21 | JP9_JPU2_P1_WEST_LV_RETURN | JD10_JT2_1V5_SENSE_N | JT2-12 | JT2-11
JP11_JPL2_P3_LV_SOURCE | JPL2-7 | JPL2-22 | JP11_JPL2_P3_LV_RETURN | JP9_JPU2_P2_EAST_LV_SOURCE | JPU2-7 | JPU2-22 | JP9_JPU2_P2_EAST_LV_RETURN |  | JT2-14 | JT2-13
JP11_JPL2_P4_LV_SOURCE | JPL2-8 | JPL2-23 | JP11_JPL2_P4_LV_RETURN | JP9_JPU2_P3_LV_SOURCE | JPU2-8 | JPU2-23 | JP9_JPU2_P3_LV_RETURN |  | JT2-16 | JT2-15
GND | JPL2-9 | JPL2-24 | GND | JP8_JPU2_P1_WEST_LV_SOURCE | JPU2-9 | JPU2-24 | JP8_JPU2_P1_WEST_LV_RETURN |  | JT2-18 | JT2-17
GND | JPL2-10 | JPL2-25 | GND | JP8_JPU2_P2_EAST_LV_SOURCE | JPU2-10 | JPU2-25 | JP8_JPU2_P2_EAST_LV_RETURN |  | JT2-20 | JT2-19
JD9_JPL2_1V5_M | JPL2-11 | JPL2-26 | GND | JP8_JPU2_P3_LV_SOURCE | JPU2-11 | JPU2-26 | JP8_JPU2_P3_LV_RETURN |  | JT2-22 | JT2-21
JD9_JPL2_1V5_S | JPL2-12 | JPL2-27 | GND | JP7_JPU2_P1_WEST_LV_SOURCE | JPU2-12 | JPU2-27 | JP7_JPU2_P1_WEST_LV_RETURN | JP11_JT2_P1_WEST_LV_SENSE_P | JT2-24 | JT2-23 | JT2_BP_Thermsitor_P
JD9_8_JPL2_2V5 | JPL2-13 | JPL2-28 | GND | JP7_JPU2_P1_EAST_LV_SOURCE | JPU2-13 | JPU2-28 | JP7_JPU2_P1_EAST_LV_RETURN | JP11_JT2_P1_WEST_LV_SENSE_N | JT2-26 | JT2-25 | JT2_BP_Thermsitor_N
JD8_JPL2_1V5_M | JPL2-14 | JPL2-29 | GND | JP7_JPU2_P2_EAST_LV_SOURCE | JPU2-14 | JPU2-29 | JP7_JPU2_P2_EAST_LV_RETURN | JP11_JT2_P2_EAST_LV_SENSE_P | JT2-28 | JT2-27
JD8_JPL2_1V5_S | JPL2-15 | JPL2-30 | GND | JP7_JPU2_P3_LV_SOURCE | JPU2-15 | JPU2-30 | JP7_JPU2_P3_LV_RETURN | JP11_JT2_P2_EAST_LV_SENSE_N | JT2-30 | JT2-29
[8 empty] | JP11_JT2_P3_LV_SENSE_P | JT2-32 | JT2-31
[8 empty] | JP11_JT2_P3_LV_SENSE_N | JT2-34 | JT2-33
[8 empty] | JP11_JT2_P4_LV_SENSE_P | JT2-36 | JT2-35
[8 empty] | JP11_JT2_P4_LV_SENSE_N | JT2-38 | JT2-37
[8 empty] | JP10_JT2_P1_WEST_LV_SENSE_P | JT2-40 | JT2-39
[8 empty] | JP10_JT2_P1_WEST_LV_SENSE_N | JT2-42 | JT2-41
[8 empty] | JP10_JT2_P2_EAST_LV_SENSE_P | JT2-44 | JT2-43
[8 empty] | JP10_JT2_P2_EAST_LV_SENSE_N | JT2-46 | JT2-45
[8 empty] | JP10_JT2_P3_LV_SENSE_P | JT2-48 | JT2-47
[8 empty] | JP10_JT2_P3_LV_SENSE_N | JT2-50 | JT2-49
[8 empty] | JP9_JT2_P1_WEST_LV_SENSE_P | JT2-52 | JT2-51
[8 empty] | JP9_JT2_P1_WEST_LV_SENSE_N | JT2-54 | JT2-53
[8 empty] | JP9_JT2_P2_EAST_LV_SENSE_P | JT2-56 | JT2-55
[8 empty] | JP9_JT2_P2_EAST_LV_SENSE_N | JT2-58 | JT2-57
[8 empty] | JP9_JT2_P3_LV_SENSE_P | JT2-60 | JT2-59
[8 empty] | JP9_JT2_P3_LV_SENSE_N | JT2-62 | JT2-61
[8 empty] | JP8_JT2_P1_WEST_LV_SENSE_P | JT2-64 | JT2-63
[8 empty] | JP8_JT2_P1_WEST_LV_SENSE_N | JT2-66 | JT2-65
[8 empty] | JP8_JT2_P2_EAST_LV_SENSE_P | JT2-68 | JT2-67
[8 empty] | JP8_JT2_P2_EAST_LV_SENSE_N | JT2-70 | JT2-69
[8 empty] | JP8_JT2_P3_LV_SENSE_P | JT2-72 | JT2-71
[8 empty] | JP8_JT2_P3_LV_SENSE_N | JT2-74 | JT2-73
[8 empty] | JP8_JT2_P4_LV_SENSE_P | JT2-76 | JT2-75
[8 empty] | JP8_JT2_P4_LV_SENSE_N | JT2-78 | JT2-77
[9 empty] | JT2-80 | JT2-79
[9 empty] | JT2-82 | JT2-81
[9 empty] | JT2-84 | JT2-83
[9 empty] | JT2-86 | JT2-85
[9 empty] | JT2-88 | JT2-87
[8 empty] | JD9_JT2_1V5_SENSE_P | JT2-90 | JT2-89
[8 empty] | JD9_JT2_1V5_SENSE_N | JT2-92 | JT2-91
[8 empty] | JD9_8_JT2_2V5_SENSE_P | JT2-94 | JT2-93
[8 empty] | JD9_8_JT2_2V5_SENSE_N | JT2-96 | JT2-95
[8 empty] | JD8_JT2_1V5_SENSE_P | JT2-98 | JT2-97 | JP8_JT2_P4_THERMISTOR_P
[8 empty] | JD8_JT2_1V5_SENSE_N | JT2-100 | JT2-99 | JP8_JT2_P4_THERMISTOR_N
JD7_JPL1_1V5_M | JPL1-1 | JPL1-16 | GND | JP6_JPU1_P1_WEST_LV_SOURCE | JPU1-1 | JPU1-16 | JP6_JPU1_P1_WEST_LV_RETURN | JD7_JT1_1V5_SENSE_P | JT1-2 | JT1-1 | JP7_JT1_P4_THERMISTOR_P
JD7_JPL1_1V5_S | JPL1-2 | JPL1-17 | GND | JP6_JPU1_P1_EAST_LV_SOURCE | JPU1-2 | JPU1-17 | JP6_JPU1_P1_EAST_LV_RETURN | JD7_JT1_1V5_SENSE_N | JT1-4 | JT1-3 | JP7_JT1_P4_THERMISTOR_N
JD7_6_JPL1_2V5 | JPL1-3 | JPL1-18 | GND | JP6_JPU1_P2_EAST_LV_SOURCE | JPU1-3 | JPU1-18 | JP6_JPU1_P2_EAST_LV_RETURN | JD7_6_JT1_2V5_SENSE_P | JT1-6 | JT1-5
JD6_JPL1_1V5_M | JPL1-4 | JPL1-19 | GND | JP6_JPU1_P3_LV_SOURCE | JPU1-4 | JPU1-19 | JP6_JPU1_P3_LV_RETURN | JD7_6_JT1_2V5_SENSE_N | JT1-8 | JT1-7 | JP7_JT1_P1_EAST_THERMISTOR_P
JD6_JPL1_1V5_S | JPL1-5 | JPL1-20 | GND | JP5_JPU1_P1_WEST_LV_SOURCE | JPU1-5 | JPU1-20 | JP5_JPU1_P1_WEST_LV_RETURN | JD6_JT1_1V5_SENSE_P | JT1-10 | JT1-9 | JP7_JT1_P1_EAST_THERMISTOR_N
JP3_JPL1_P4_LV_SOURCE | JPL1-6 | JPL1-21 | JP3_JPL1_P4_LV_RETURN | JP5_JPU1_P1_EAST_LV_SOURCE | JPU1-6 | JPU1-21 | JP5_JPU1_P1_EAST_LV_RETURN | JD6_JT1_1V5_SENSE_N | JT1-12 | JT1-11
JP4_JPL1_P4_LV_SOURCE | JPL1-7 | JPL1-22 | JP4_JPL1_P4_LV_RETURN | JP5_JPU1_P2_EAST_LV_SOURCE | JPU1-7 | JPU1-22 | JP5_JPU1_P2_EAST_LV_RETURN |  | JT1-14 | JT1-13 | JP6_JT1_P1_EAST_THERMISTOR_P
JP7_JPL1_P4_LV_SOURCE | JPL1-8 | JPL1-23 | JP7_JPL1_P4_LV_RETURN | JP5_JPU1_P3_LV_SOURCE | JPU1-8 | JPU1-23 | JP5_JPU1_P3_LV_RETURN | JP7_JT1_P1_WEST_LV_SENSE_P | JT1-16 | JT1-15 | JP6_JT1_P1_EAST_THERMISTOR_N
GND | JPL1-9 | JPL1-24 | GND | JP4_JPU1_P1_WEST_LV_SOURCE | JPU1-9 | JPU1-24 | JP4_JPU1_P1_WEST_LV_RETURN | JP7_JT1_P1_WEST_LV_SENSE_N | JT1-18 | JT1-17
GND | JPL1-10 | JPL1-25 | GND | JP4_JPU1_P1_EAST_LV_SOURCE | JPU1-10 | JPU1-25 | JP4_JPU1_P1_EAST_LV_RETURN | JP7_JT1_P1_EAST_LV_SENSE_P | JT1-20 | JT1-19 | JP5_JT1_P1_EAST_THERMISTOR_P
JD5_JPL1_1V5_M | JPL1-11 | JPL1-26 | GND | JP4_JPU1_P2_EAST_LV_SOURCE | JPU1-11 | JPU1-26 | JP4_JPU1_P2_EAST_LV_RETURN | JP7_JT1_P1_EAST_LV_SENSE_N | JT1-22 | JT1-21 | JP5_JT1_P1_EAST_THERMISTOR_N
JD5_JPL1_1V5_S | JPL1-12 | JPL1-27 | GND | JP4_JPU1_P3_LV_SOURCE | JPU1-12 | JPU1-27 | JP4_JPU1_P3_LV_RETURN | JP7_JT1_P2_EAST_LV_SENSE_P | JT1-24 | JT1-23
JD5_4_JPL1_2V5 | JPL1-13 | JPL1-28 | GND | JP3_JPU1_P2_EAST_LV_SOURCE | JPU1-13 | JPU1-28 | JP3_JPU1_P2_EAST_LV_RETURN | JP7_JT1_P2_EAST_LV_SENSE_N | JT1-26 | JT1-25 | JP4_JT1_P4_THERMISTOR_P
JD4_JPL1_1V5_M | JPL1-14 | JPL1-29 | GND | JP3_JPU1_P3_LV_SOURCE | JPU1-14 | JPU1-29 | JP3_JPU1_P3_LV_RETURN | JP7_JT1_P3_LV_SENSE_P | JT1-28 | JT1-27 | JP4_JT1_P4_THERMISTOR_N
JD4_JPL1_1V5_S | JPL1-15 | JPL1-30 | GND | JP2_JPU1_P3_LV_SOURCE | JPU1-15 | JPU1-30 | JP2_JPU1_P3_LV_RETURN | JP7_JT1_P3_LV_SENSE_N | JT1-30 | JT1-29
[8 empty] | JP7_JT1_P4_LV_SENSE_P | JT1-32 | JT1-31 | JP4_JT1_P1_EAST_THERMISTOR_P
[8 empty] | JP7_JT1_P4_LV_SENSE_N | JT1-34 | JT1-33 | JP4_JT1_P1_EAST_THERMISTOR_N
[8 empty] | JP6_JT1_P1_WEST_LV_SENSE_P | JT1-36 | JT1-35
[8 empty] | JP6_JT1_P1_WEST_LV_SENSE_N | JT1-38 | JT1-37
[8 empty] | JP6_JT1_P1_EAST_LV_SENSE_P | JT1-40 | JT1-39
[8 empty] | JP6_JT1_P1_EAST_LV_SENSE_N | JT1-42 | JT1-41
[8 empty] | JP6_JT1_P2_EAST_LV_SENSE_P | JT1-44 | JT1-43
[8 empty] | JP6_JT1_P2_EAST_LV_SENSE_N | JT1-46 | JT1-45
[8 empty] | JP6_JT1_P3_LV_SENSE_P | JT1-48 | JT1-47
[8 empty] | JP6_JT1_P3_LV_SENSE_N | JT1-50 | JT1-49
[8 empty] | JP5_JT1_P1_WEST_LV_SENSE_P | JT1-52 | JT1-51
[8 empty] | JP5_JT1_P1_WEST_LV_SENSE_N | JT1-54 | JT1-53
[8 empty] | JP5_JT1_P1_EAST_LV_SENSE_P | JT1-56 | JT1-55
[8 empty] | JP5_JT1_P1_EAST_LV_SENSE_N | JT1-58 | JT1-57
[8 empty] | JP5_JT1_P2_EAST_LV_SENSE_P | JT1-60 | JT1-59
[8 empty] | JP5_JT1_P2_EAST_LV_SENSE_N | JT1-62 | JT1-61
[8 empty] | JP5_JT1_P3_LV_SENSE_P | JT1-64 | JT1-63
[8 empty] | JP5_JT1_P3_LV_SENSE_N | JT1-66 | JT1-65
[8 empty] | JP4_JT1_P1_WEST_LV_SENSE_P | JT1-68 | JT1-67
[8 empty] | JP4_JT1_P1_WEST_LV_SENSE_N | JT1-70 | JT1-69
[8 empty] | JP4_JT1_P1_EAST_LV_SENSE_P | JT1-72 | JT1-71
[8 empty] | JP4_JT1_P1_EAST_LV_SENSE_N | JT1-74 | JT1-73
[8 empty] | JP4_JT1_P2_EAST_LV_SENSE_P | JT1-76 | JT1-75
[8 empty] | JP4_JT1_P2_EAST_LV_SENSE_N | JT1-78 | JT1-77
[8 empty] | JP4_JT1_P3_LV_SENSE_P | JT1-80 | JT1-79
[8 empty] | JP4_JT1_P3_LV_SENSE_N | JT1-82 | JT1-81
[8 empty] | JP4_JT1_P4_LV_SENSE_P | JT1-84 | JT1-83
[8 empty] | JP4_JT1_P4_LV_SENSE_N | JT1-86 | JT1-85
[9 empty] | JT1-88 | JT1-87
[8 empty] | JD5_JT1_1V5_SENSE_P | JT1-90 | JT1-89
[8 empty] | JD5_JT1_1V5_SENSE_N | JT1-92 | JT1-91
[8 empty] | JD5_4_JT1_2V5_SENSE_P | JT1-94 | JT1-93 | JP2_JT1_P3_LV_SENSE_P
[8 empty] | JD5_4_JT1_2V5_SENSE_N | JT1-96 | JT1-95 | JP2_JT1_P3_LV_SENSE_N
[8 empty] | JD4_JT1_1V5_SENSE_P | JT1-98 | JT1-97 | JP2_JT1_P4_LV_SENSE_P
[8 empty] | JD4_JT1_1V5_SENSE_N | JT1-100 | JT1-99 | JP2_JT1_P4_LV_SENSE_N
JD3_JPL0_1V5_M | JPL0-1 | JPL0-16 | GND | JP3_JPU0_P1_WEST_LV_SOURCE | JPU0-1 | JPU0-16 | JP3_JPU0_P1_WEST_LV_RETURN | JD3_JT0_1V5_SENSE_P | JT0-2 | JT0-1 | JP3_JT0_P4_THERMISTOR_P
JD3_JPL0_1V5_S | JPL0-2 | JPL0-17 | GND | JP3_JPU0_P1_EAST_LV_SOURCE | JPU0-2 | JPU0-17 | JP3_JPU0_P1_EAST_LV_RETURN | JD3_JT0_1V5_SENSE_N | JT0-4 | JT0-3 | JP3_JT0_P4_THERMISTOR_N
JD3_2_JPL0_2V5 | JPL0-3 | JPL0-18 | GND | JP2_JPU0_P1_WEST_LV_SOURCE | JPU0-3 | JPU0-18 | JP2_JPU0_P1_WEST_LV_RETURN | JD3_2_JT0_2V5_SENSE_P | JT0-6 | JT0-5
JD2_JPL0_1V5_M | JPL0-4 | JPL0-19 | GND | JP2_JPU0_P1_EAST_LV_SOURCE | JPU0-4 | JPU0-19 | JP2_JPU0_P1_EAST_LV_RETURN | JD3_2_JT0_2V5_SENSE_N | JT0-8 | JT0-7 | JP3_JT0_P1_EAST_THERMISTOR_P
JD2_JPL0_1V5_S | JPL0-5 | JPL0-20 | GND | JP2_JPU0_P2_WEST_LV_SOURCE | JPU0-5 | JPU0-20 | JP2_JPU0_P2_WEST_LV_RETURN | JD2_JT0_1V5_SENSE_P | JT0-10 | JT0-9 | JP3_JT0_P1_EAST_THERMISTOR_N
JP0_JPL0_P4_LV_SOURCE | JPL0-6 | JPL0-21 | JP0_JPL0_P4_LV_RETURN | JP2_JPU0_P2_EAST_LV_SOURCE | JPU0-6 | JPU0-21 | JP2_JPU0_P2_EAST_LV_RETURN | JD2_JT0_1V5_SENSE_N | JT0-12 | JT0-11
JP1_JPL0_P4_LV_SOURCE | JPL0-7 | JPL0-22 | JP1_JPL0_P4_LV_RETURN | JP1_JPU0_P1_WEST_LV_SOURCE | JPU0-7 | JPU0-22 | JP1_JPU0_P1_WEST_LV_RETURN |  | JT0-14 | JT0-13 | JP2_JT0_P1_EAST_THERMISTOR_P
JP2_JPL0_P4_LV_SOURCE | JPL0-8 | JPL0-23 | JP2_JPL0_P4_LV_RETURN | JP1_JPU0_P1_EAST_LV_SOURCE | JPU0-8 | JPU0-23 | JP1_JPU0_P1_EAST_LV_RETURN | JP3_JT0_P1_WEST_LV_SENSE_P | JT0-16 | JT0-15 | JP2_JT0_P1_EAST_THERMISTOR_N
GND | JPL0-9 | JPL0-24 | GND | JP1_JPU0_P2_WEST_LV_SOURCE | JPU0-9 | JPU0-24 | JP1_JPU0_P2_WEST_LV_RETURN | JP3_JT0_P1_WEST_LV_SENSE_N | JT0-18 | JT0-17
GND | JPL0-10 | JPL0-25 | GND | JP1_JPU0_P2_EAST_LV_SOURCE | JPU0-10 | JPU0-25 | JP1_JPU0_P2_EAST_LV_RETURN | JP3_JT0_P1_EAST_LV_SENSE_P | JT0-20 | JT0-19 | JP2_JT0_P2_EAST_THERMISTOR_P
JD1_JPL0_1V5_M | JPL0-11 | JPL0-26 | GND | JP1_JPU0_P3_LV_SOURCE | JPU0-11 | JPU0-26 | JP1_JPU0_P3_LV_RETURN | JP3_JT0_P1_EAST_LV_SENSE_N | JT0-22 | JT0-21 | JP2_JT0_P2_EAST_THERMISTOR_N
JD1_JPL0_1V5_S | JPL0-12 | JPL0-27 | GND | JP0_JPU0_P1_WEST_LV_SOURCE | JPU0-12 | JPU0-27 | JP0_JPU0_P1_WEST_LV_RETURN | JP3_JT0_P2_EAST_LV_SENSE_P | JT0-24 | JT0-23
JD1_0_JPL0_2V5 | JPL0-13 | JPL0-28 | GND | JP0_JPU0_P1_EAST_LV_SOURCE | JPU0-13 | JPU0-28 | JP0_JPU0_P1_EAST_LV_RETURN | JP3_JT0_P2_EAST_LV_SENSE_N | JT0-26 | JT0-25 | JP1_JT0_P1_EAST_THERMISTOR_P
JD0_JPL0_1V5_M | JPL0-14 | JPL0-29 | GND | JP0_JPU0_P2_EAST_LV_SOURCE | JPU0-14 | JPU0-29 | JP0_JPU0_P2_EAST_LV_RETURN | JP3_JT0_P3_LV_SENSE_P | JT0-28 | JT0-27 | JP1_JT0_P1_EAST_THERMISTOR_N
JD0_JPL0_1V5_S | JPL0-15 | JPL0-30 | GND | JP0_JPU0_P3_LV_SOURCE | JPU0-15 | JPU0-30 | JP0_JPU0_P3_LV_RETURN | JP3_JT0_P3_LV_SENSE_N | JT0-30 | JT0-29
[8 empty] | JP3_JT0_P4_LV_SENSE_P | JT0-32 | JT0-31 | JP1_JT0_P2_EAST_THERMISTOR_P
[8 empty] | JP3_JT0_P4_LV_SENSE_N | JT0-34 | JT0-33 | JP1_JT0_P2_EAST_THERMISTOR_N
[8 empty] | JP2_JT0_P1_WEST_LV_SENSE_P | JT0-36 | JT0-35
[8 empty] | JP2_JT0_P1_WEST_LV_SENSE_N | JT0-38 | JT0-37 | JP0_JT0_P1_EAST_THERMISTOR_P
[8 empty] | JP2_JT0_P1_EAST_LV_SENSE_P | JT0-40 | JT0-39 | JP0_JT0_P1_EAST_THERMISTOR_N
[8 empty] | JP2_JT0_P1_EAST_LV_SENSE_N | JT0-42 | JT0-41
[8 empty] | JP2_JT0_P2_WEST_LV_SENSE_P | JT0-44 | JT0-43 | JP0_JT0_P4_THERMISTOR_P
[8 empty] | JP2_JT0_P2_WEST_LV_SENSE_N | JT0-46 | JT0-45 | JP0_JT0_P4_THERMISTOR_N
[8 empty] | JP2_JT0_P2_EAST_LV_SENSE_P | JT0-48 | JT0-47
[8 empty] | JP2_JT0_P2_EAST_LV_SENSE_N | JT0-50 | JT0-49
[8 empty] | JP1_JT0_P1_WEST_LV_SENSE_P | JT0-52 | JT0-51
[8 empty] | JP1_JT0_P1_WEST_LV_SENSE_N | JT0-54 | JT0-53
[8 empty] | JP1_JT0_P1_EAST_LV_SENSE_P | JT0-56 | JT0-55
[8 empty] | JP1_JT0_P1_EAST_LV_SENSE_N | JT0-58 | JT0-57
[8 empty] | JP1_JT0_P2_WEST_LV_SENSE_P | JT0-60 | JT0-59
[8 empty] | JP1_JT0_P2_WEST_LV_SENSE_N | JT0-62 | JT0-61
[8 empty] | JP1_JT0_P2_EAST_LV_SENSE_P | JT0-64 | JT0-63
[8 empty] | JP1_JT0_P2_EAST_LV_SENSE_N | JT0-66 | JT0-65
[8 empty] | JP1_JT0_P3_LV_SENSE_P | JT0-68 | JT0-67
[8 empty] | JP1_JT0_P3_LV_SENSE_N | JT0-70 | JT0-69
[8 empty] | JP1_JT0_P4_LV_SENSE_P | JT0-72 | JT0-71
[8 empty] | JP1_JT0_P4_LV_SENSE_N | JT0-74 | JT0-73
[8 empty] | JP0_JT0_P1_WEST_LV_SENSE_P | JT0-76 | JT0-75
[8 empty] | JP0_JT0_P1_WEST_LV_SENSE_N | JT0-78 | JT0-77
[8 empty] | JP0_JT0_P1_EAST_LV_SENSE_P | JT0-80 | JT0-79
[8 empty] | JP0_JT0_P1_EAST_LV_SENSE_N | JT0-82 | JT0-81
[8 empty] | JP0_JT0_P2_EAST_LV_SENSE_P | JT0-84 | JT0-83
[8 empty] | JP0_JT0_P2_EAST_LV_SENSE_N | JT0-86 | JT0-85
[9 empty] | JT0-88 | JT0-87
[8 empty] | JD1_JT0_1V5_SENSE_P | JT0-90 | JT0-89
[8 empty] | JD1_JT0_1V5_SENSE_N | JT0-92 | JT0-91
[8 empty] | JD1_0_JT0_2V5_SENSE_P | JT0-94 | JT0-93 | JP0_JT0_P3_LV_SENSE_P
[8 empty] | JD1_0_JT0_2V5_SENSE_N | JT0-96 | JT0-95 | JP0_JT0_P3_LV_SENSE_N
[8 empty] | JD0_JT0_1V5_SENSE_P | JT0-98 | JT0-97 | JP0_JT0_P4_LV_SENSE_P
[8 empty] | JD0_JT0_1V5_SENSE_N | JT0-100 | JT0-99 | JP0_JT0_P4_LV_SENSE_N